## Instructions
Types | 31 | 30 | 29 | 28 | 27 | 26 | 25 | 24 | 23 | 22 | 21 | 20 | 19 | 18 | 17 | 16 | 15 | 14 | 13 | 12 | 11 | 10 | 9 | 8 | 7 | 6 | 5 | 4 | 3 | 2 | 1 | 0
R-type | funct7 | [6 empty] | rs2 |  |  |  |  | rs1 |  |  |  |  | funct3 |  |  | rd |  |  |  |  | opcode
I-type | imm[11:0] | [11 empty] | rs1 |  |  |  |  | funct3 |  |  | rd |  |  |  |  | opcode
S-type | imm[11:5] | [6 empty] | rs2 |  |  |  |  | rs1 |  |  |  |  | funct3 |  |  | imm[4:0] |  |  |  |  | opcode
B-type | imm[12¦10:5] | [6 empty] | rs2 |  |  |  |  | rs1 |  |  |  |  | funct3 |  |  | imm[4:1¦11] |  |  |  |  | opcode
U-type | imm[31:12] | [19 empty] | rd |  |  |  |  | opcode
J-type | imm[20¦10:1¦11¦19:12] | [19 empty] | rd |  |  |  |  | opcode
Instruction | 31 | 30 | 29 | 28 | 27 | 26 | 25 | 24 | 23 | 22 | 21 | 20 | 19 | 18 | 17 | 16 | 15 | 14 | 13 | 12 | 11 | 10 | 9 | 8 | 7 | 6 | 5 | 4 | 3 | 2 | 1 | 0
LUI | imm[31:12] | [19 empty] | rd |  |  |  |  | 0 | 1 | 1 | 0 | 1 | 1 | 1
AUIPC | imm[31:12] | [19 empty] | rd |  |  |  |  | 0 | 0 | 1 | 0 | 1 | 1 | 1
JAL | imm[20¦10:1¦11¦19:12] | [19 empty] | rd |  |  |  |  | 1 | 1 | 0 | 1 | 1 | 1 | 1
JALR | imm[11:0] | [11 empty] | rs1 |  |  |  |  | 0 | 0 | 0 | rd |  |  |  |  | 1 | 1 | 0 | 0 | 1 | 1 | 1
BEQ | imm[12¦10:5] | [6 empty] | rs2 |  |  |  |  | rs1 |  |  |  |  | 0 | 0 | 0 | imm[4:1¦11] |  |  |  |  | 1 | 1 | 0 | 0 | 0 | 1 | 1
BNE | imm[12¦10:5] | [6 empty] | rs2 |  |  |  |  | rs1 |  |  |  |  | 0 | 0 | 1 | imm[4:1¦11] |  |  |  |  | 1 | 1 | 0 | 0 | 0 | 1 | 1
BLT | imm[12¦10:5] | [6 empty] | rs2 |  |  |  |  | rs1 |  |  |  |  | 1 | 0 | 0 | imm[4:1¦11] |  |  |  |  | 1 | 1 | 0 | 0 | 0 | 1 | 1
BGE | imm[12¦10:5] | [6 empty] | rs2 |  |  |  |  | rs1 |  |  |  |  | 1 | 0 | 1 | imm[4:1¦11] |  |  |  |  | 1 | 1 | 0 | 0 | 0 | 1 | 1
BLTU | imm[12¦10:5] | [6 empty] | rs2 |  |  |  |  | rs1 |  |  |  |  | 1 | 1 | 0 | imm[4:1¦11] |  |  |  |  | 1 | 1 | 0 | 0 | 0 | 1 | 1
BGEU | imm[12¦10:5] | [6 empty] | rs2 |  |  |  |  | rs1 |  |  |  |  | 1 | 1 | 1 | imm[4:1¦11] |  |  |  |  | 1 | 1 | 0 | 0 | 0 | 1 | 1
LB | imm[11:0] | [11 empty] | rs1 |  |  |  |  | 0 | 0 | 0 | rd |  |  |  |  | 0 | 0 | 0 | 0 | 0 | 1 | 1
LH | imm[11:0] | [11 empty] | rs1 |  |  |  |  | 0 | 0 | 1 | rd |  |  |  |  | 0 | 0 | 0 | 0 | 0 | 1 | 1
LW | imm[11:0] | [11 empty] | rs1 |  |  |  |  | 0 | 1 | 0 | rd |  |  |  |  | 0 | 0 | 0 | 0 | 0 | 1 | 1
LBU | imm[11:0] | [11 empty] | rs1 |  |  |  |  | 1 | 0 | 0 | rd |  |  |  |  | 0 | 0 | 0 | 0 | 0 | 1 | 1
LHU | imm[11:0] | [11 empty] | rs1 |  |  |  |  | 1 | 0 | 1 | rd |  |  |  |  | 0 | 0 | 0 | 0 | 0 | 1 | 1
SB | imm[11:5] | [6 empty] | rs2 |  |  |  |  | rs1 |  |  |  |  | 0 | 0 | 0 | imm[4:0] |  |  |  |  | 0 | 1 | 0 | 0 | 0 | 1 | 1
SH | imm[11:5] | [6 empty] | rs2 |  |  |  |  | rs1 |  |  |  |  | 0 | 0 | 1 | imm[4:0] |  |  |  |  | 0 | 1 | 0 | 0 | 0 | 1 | 1
SW | imm[11:5] | [6 empty] | rs2 |  |  |  |  | rs1 |  |  |  |  | 0 | 1 | 0 | imm[4:0] |  |  |  |  | 0 | 1 | 0 | 0 | 0 | 1 | 1
ADDI | imm[11:0] | [11 empty] | rs1 |  |  |  |  | 0 | 0 | 0 | rd |  |  |  |  | 0 | 0 | 1 | 0 | 0 | 1 | 1
SLTI | imm[11:0] | [11 empty] | rs1 |  |  |  |  | 0 | 1 | 0 | rd |  |  |  |  | 0 | 0 | 1 | 0 | 0 | 1 | 1
SLTIU | imm[11:0] | [11 empty] | rs1 |  |  |  |  | 0 | 1 | 1 | rd |  |  |  |  | 0 | 0 | 1 | 0 | 0 | 1 | 1
XORI | imm[11:0] | [11 empty] | rs1 |  |  |  |  | 1 | 0 | 0 | rd |  |  |  |  | 0 | 0 | 1 | 0 | 0 | 1 | 1
ORI | imm[11:0] | [11 empty] | rs1 |  |  |  |  | 1 | 1 | 0 | rd |  |  |  |  | 0 | 0 | 1 | 0 | 0 | 1 | 1
ANDI | imm[11:0] | [11 empty] | rs1 |  |  |  |  | 1 | 1 | 1 | rd |  |  |  |  | 0 | 0 | 1 | 0 | 0 | 1 | 1
SLLI | 0 | 0 | 0 | 0 | 0 | 0 | 0 | shamt |  |  |  |  | rs1 |  |  |  |  | 0 | 0 | 1 | rd |  |  |  |  | 0 | 0 | 1 | 0 | 0 | 1 | 1
SRLI | 0 | 0 | 0 | 0 | 0 | 0 | 0 | shamt |  |  |  |  | rs1 |  |  |  |  | 1 | 0 | 1 | rd |  |  |  |  | 0 | 0 | 1 | 0 | 0 | 1 | 1
SRAI | 0 | 1 | 0 | 0 | 0 | 0 | 0 | shamt |  |  |  |  | rs1 |  |  |  |  | 1 | 0 | 1 | rd |  |  |  |  | 0 | 0 | 1 | 0 | 0 | 1 | 1
ADD | 0 | 0 | 0 | 0 | 0 | 0 | 0 | rs2 |  |  |  |  | rs1 |  |  |  |  | 0 | 0 | 0 | rd |  |  |  |  | 0 | 1 | 1 | 0 | 0 | 1 | 1
SUB | 0 | 1 | 0 | 0 | 0 | 0 | 0 | rs2 |  |  |  |  | rs1 |  |  |  |  | 0 | 0 | 0 | rd |  |  |  |  | 0 | 1 | 1 | 0 | 0 | 1 | 1
SLL | 0 | 0 | 0 | 0 | 0 | 0 | 0 | rs2 |  |  |  |  | rs1 |  |  |  |  | 0 | 0 | 1 | rd |  |  |  |  | 0 | 1 | 1 | 0 | 0 | 1 | 1
SLT | 0 | 0 | 0 | 0 | 0 | 0 | 0 | rs2 |  |  |  |  | rs1 |  |  |  |  | 0 | 1 | 0 | rd |  |  |  |  | 0 | 1 | 1 | 0 | 0 | 1 | 1
SLTU | 0 | 0 | 0 | 0 | 0 | 0 | 0 | rs2 |  |  |  |  | rs1 |  |  |  |  | 0 | 1 | 1 | rd |  |  |  |  | 0 | 1 | 1 | 0 | 0 | 1 | 1
XOR | 0 | 0 | 0 | 0 | 0 | 0 | 0 | rs2 |  |  |  |  | rs1 |  |  |  |  | 1 | 0 | 0 | rd |  |  |  |  | 0 | 1 | 1 | 0 | 0 | 1 | 1
SRL | 0 | 0 | 0 | 0 | 0 | 0 | 0 | rs2 |  |  |  |  | rs1 |  |  |  |  | 1 | 0 | 1 | rd |  |  |  |  | 0 | 1 | 1 | 0 | 0 | 1 | 1
SRA | 0 | 1 | 0 | 0 | 0 | 0 | 0 | rs2 |  |  |  |  | rs1 |  |  |  |  | 1 | 0 | 1 | rd |  |  |  |  | 0 | 1 | 1 | 0 | 0 | 1 | 1
OR | 0 | 0 | 0 | 0 | 0 | 0 | 0 | rs2 |  |  |  |  | rs1 |  |  |  |  | 1 | 1 | 0 | rd |  |  |  |  | 0 | 1 | 1 | 0 | 0 | 1 | 1
AND | 0 | 0 | 0 | 0 | 0 | 0 | 0 | rs2 |  |  |  |  | rs1 |  |  |  |  | 1 | 1 | 1 | rd |  |  |  |  | 0 | 1 | 1 | 0 | 0 | 1 | 1
FENCE | 0 | 0 | 0 | 0 | pred |  |  |  | succ |  |  |  | 0 | 0 | 0 | 0 | 0 | 0 | 0 | 0 | 0 | 0 | 0 | 0 | 0 | 0 | 0 | 0 | 1 | 1 | 1 | 1
FENCE.I | 0 | 0 | 0 | 0 | 0 | 0 | 0 | 0 | 0 | 0 | 0 | 0 | 0 | 0 | 0 | 0 | 0 | 0 | 0 | 1 | 0 | 0 | 0 | 0 | 0 | 0 | 0 | 0 | 1 | 1 | 1 | 1
ECALL | 0 | 0 | 0 | 0 | 0 | 0 | 0 | 0 | 0 | 0 | 0 | 0 | 0 | 0 | 0 | 0 | 0 | 0 | 0 | 0 | 0 | 0 | 0 | 0 | 0 | 1 | 1 | 1 | 0 | 0 | 1 | 1
EBREAK | 0 | 0 | 0 | 0 | 0 | 0 | 0 | 0 | 0 | 0 | 0 | 1 | 0 | 0 | 0 | 0 | 0 | 0 | 0 | 0 | 0 | 0 | 0 | 0 | 0 | 1 | 1 | 1 | 0 | 0 | 1 | 1
CSRRW | csr | [11 empty] | rs1 |  |  |  |  | 0 | 0 | 1 | rd |  |  |  |  | 1 | 1 | 1 | 0 | 0 | 1 | 1
CSRRS | csr | [11 empty] | rs1 |  |  |  |  | 0 | 1 | 0 | rd |  |  |  |  | 1 | 1 | 1 | 0 | 0 | 1 | 1
CSRRC | csr | [11 empty] | rs1 |  |  |  |  | 0 | 1 | 1 | rd |  |  |  |  | 1 | 1 | 1 | 0 | 0 | 1 | 1
CSRRWI | csr | [11 empty] | zimm |  |  |  |  | 1 | 0 | 1 | rd |  |  |  |  | 1 | 1 | 1 | 0 | 0 | 1 | 1
CSRRSI | csr | [11 empty] | zimm |  |  |  |  | 1 | 1 | 0 | rd |  |  |  |  | 1 | 1 | 1 | 0 | 0 | 1 | 1
CSRRCI | csr | [11 empty] | zimm |  |  |  |  | 1 | 1 | 1 | rd |  |  |  |  | 1 | 1 | 1 | 0 | 0 | 1 | 1

## Mnemonics
Mnemonic |  | Operation
LUI | rd, imm | rd = imm << 12 | Signed imm
AUIPC | rd, imm | rd = pc + (imm << 12) | Signed imm
JAL | rd, imm | rd = pc + 4 ¦ pc = pc + imm | Signed imm
JALR | rd, rs1, imm | rd = pc + 4 ¦ pc = rs1 + imm | Signed imm
BEQ | rs1, rs2, imm | if (rs1 == rs2) pc = pc + imm | Signed imm
BNE | rs1, rs2, imm | if (rs1 != rs2) pc = pc + imm | Signed imm
BLT | rs1, rs2, imm | if (rs1 < rs2) pc = pc + imm | Signed comparison and imm
BGE | rs1, rs2, imm | if (rs1 >= rs2) pc = pc + imm | Signed comparison and imm
BLTU | rs1, rs2, imm | if (rs1 < rs2) pc = pc + imm | Unsigned comparison and Signed imm
BGEU | rs1, rs2, imm | if (rs1 >= rs2) pc = pc + imm | Unsigned comparison and Signed imm
LB | rd, imm(rs1) | rd = (m[rs1 + imm])[7:0] | Loads 8 bits from memory and sign-extends it and Signed imm
LH | rd, imm(rs1) | rd = (m[rs1 + imm])[15:0] | Loads 16 bits from memory and sign-extends it and Signed imm
LW | rd, imm(rs1) | rd = m[rs1 + imm] | Loads 32 bits from memory and sign-extends it and Signed imm
LBU | rd, imm(rs1) | rd = (m[rs1 + imm])[7:0] | Loads 8 bits from memory and Signed imm
LHU | rd, imm(rs1) | rd = (m[rs1 + imm])[15:0] | Loads 16 bits from memory and Signed imm
SB | rs2, imm(rs1) | m[rs1 + imm] = rs2[7:0] | Store 8-bits from lower bits of rs2 into memory
SH | rs2, imm(rs1) | m[rs1 + imm] = rs2[15:0] | Store 16-bits from lower bits of rs2 into memory
SW | rs2, imm(rs1) | m[rs1 + imm] = rs2 | Store rs2 into memory
ADDI | rd, rs1, imm | rd = rs1 + imm | Signed imm
SLTI | rd, rs1, imm | If (rs1 < imm) rd = 1 else rd = 0 | Signed comparison
SLTIU | rd, rs1, imm | If (rs1 < imm) rd = 1 else rd = 0 | Unsigned comparison
XORI | rd, rs1, imm | rd = rs1 ^ imm | Signed imm
ORI | rd, rs1, imm | rd = rs1 ¦ imm | Signed imm
ANDI | rd, rs1, imm | rd = rs1 & imm | Signed imm (Lower 5 bits)
SLLI | rd, rs1, imm | rd = rs1 << imm | Unsigned imm Sign extend (Lower 5 bits)
SRLI | rd, rs1, imm | rd = rs1 >> imm | Unsigned imm Unsigned shift (Lower 5 bits)
SRAI | rd, rs1, imm | rd = rs1 >> imm | Unsigned imm Signed shift (Lower 5 bits)
ADD | rd, rs1, rs2 | rd = rs1 + rs2
SUB | rd, rs1, rs2 | rd = rs1 – rs2 | Overflow is ignored
SLL | rd, rs1, rs2 | rd = rs1 << rs2 | Lower 5 bits of rs2
SLT | rd, rs1, rs2 | If (rs1 < rs2) rd = 1 else rd = 0 | Signed comparison
SLTU | rd, rs1, rs2 | If (rs1 < rs2) rd = 1 else rd = 0 | Unsigned comparison
XOR | rd, rs1, rs2 | rd = rs1 ^ rs2
SRL | rd, rs1, rs2 | rd = rs1 << rs2 | Unsigned imm Sign extend (Lower 5 bits)
SRA | rd, rs1, rs2 | rd = rs1 >> rs2 | Unsigned imm Unsigned shift (Lower 5 bits)
OR | rd, rs1, rs2 | rd = rs1 ¦ rs2
AND | rd, rs1, rs2 | rd = rs1 & rs2
Pseudo Mnemonic
NOP |  |  | No op
MV |  |  | Move
LA |  |  | Load address

## Control Logic
Control | Size | LUI | AUIPC | JAL | JALR | BEQ | BNE | BLT | BGE | BLTU | BGEU
dmem mode | 3 | XXX | XXX | XXX | XXX | XXX | XXX | XXX | XXX | XXX | XXX
dmem we | 1 | 0 | 0 | 0 | 0 | 0 | 0 | 0 | 0 | 0 | 0
regWE | 1 | 1 | 1 | 1 | 1 | 0 | 0 | 0 | 0 | 0 | 0
rs1sel | 1 | X | 1 | X | 0 | 0 | 0 | 0 | 0 | 0 | 0
rs2sel | 1 | X | 1 | X | 1 | 0 | 0 | 0 | 0 | 0 | 0
regsel | 2 | 10 | 01 | 11 | 11 | XX | XX | XX | XX | XX | XX
PCsel | 2 | 00 | 00 | 10 | 01 | CTRL | CTRL | CTRL | CTRL | CTRL | CTRL
ImmSel | 3 | 000 | 000 | 100 | 011 | 010 | 010 | 010 | 010 | 010 | 010
ALUControl | 4 | XXXX | 0000 | XXXX | 1101 | 1000 | 1000 | 1010 | 1100 | 1001 | 1011
|  | LB | LH | LW | LBU | LHU | SB | SH | SW | ADDI | SLTI
dmem mode | 3 | 110 | 101 | 000 | 010 | 001 | 010 | 001 | 000 | XXX | XXX
dmem we | 1 | 0 | 0 | 0 | 0 | 0 | 1 | 1 | 1 | 0 | 0
regWE | 1 | 1 | 1 | 1 | 1 | 1 | 0 | 0 | 0 | 1 | 1
rs1sel | 1 | 0 | 0 | 0 | 0 | 0 | 0 | 0 | 0 | 0 | 0
rs2sel | 1 | [8 empty] | 1 | 1 | bar: LB to SW
regsel | 2 | 00 | 00 | 00 | 00 | 00 | XX | XX | XX | 01 | 01
PCsel | 2 | 00 | 00 | 00 | 00 | 00 | 00 | 00 | 00 | 00 | 00
ImmSel | 3 | 011 | 011 | 011 | 011 | 011 | 001 | 001 | 001 | 011 | 011
ALUControl | 4 | 0000 | 0000 | 0000 | 0000 | 0000 | 0000 | 0000 | 0000 | 0000 | 1010
|  | SLTIU | XORI | ORI | ANDI | SLLI | SRLI | SRAI | ADD | SUB | SLL
dmem mode | 3 | XXX | XXX | XXX | XXX | XXX | XXX | XXX | XXX | XXX | XXX
dmem we | 1 | 0 | 0 | 0 | 0 | 0 | 0 | 0 | 0 | 0 | 0
regWE | 1 | [8 empty] | 1 | 1 | bar: LB to SW
rs1sel | 1 | 0 | 0 | 0 | 0 | 0 | 0 | 0 | 0 | 0 | 0
rs2sel | 1 | 1 | 1 | 1 | 1 | 1 | 1 | 1 | 0 | 0 | 0
regsel | 2 | 01 | 01 | 01 | 01 | 01 | 01 | 01 | 01 | 01 | 01
PCsel | 2 | 00 | 00 | 00 | 00 | 00 | 00 | 00 | 00 | 00 | 00
ImmSel | 3 | 011 | 011 | 011 | 011 | 011 | 011 | 011 | XXX | XXX | XXX
ALUControl | 4 | 1001 | 0100 | 0011 | 0010 | 0101 | 0110 | 0111 | 0000 | 0001 | 0101
|  | SLT | SLTU | XOR | SRL | SRA | OR | AND
dmem mode | 3 | XXX | XXX | XXX | XXX | XXX | XXX | XXX
dmem we | 1 | 0 | 0 | 0 | 0 | 0 | 0 | 0
regWE | 1 | bar: LB to SH
rs1sel | 1 | 0 | 0 | 0 | 0 | 0 | 0 | 0
rs2sel | 1 | 0 | 0 | 0 | 0 | 0 | 0 | 0
regsel | 2 | 01 | 01 | 01 | 01 | 01 | 01 | 01
PCsel | 2 | 00 | 00 | 00 | 00 | 00 | 00 | 00
ImmSel | 3 | XXX | XXX | XXX | XXX | XXX | XXX | XXX
ALUControl | 4 | 1010 | 1001 | 0100 | 0110 | 0111 | 0011 | 0010